## Sheet1
Pin Number | Pin Name (Function after reset) | Type | Alternate Function | Additional Functions
1 | VBAT | I/O | Backup power supply | Backup power supply
2 | PC13 | I/O | - | WKUP2_ALARM_OUT_CALIB_OUT_TIMESTAMP,RTC_TAMPER1
3 | PC14 - OSC32_IN | I/O | - | OSC32_IN
4 | PC15 - OSC32_OUT | I/O | - | OSC32_OUT
5 | PF0 - OSC_IN | I/O | I2C2_SDA | OSC_IN
6 | PF1 - OSC_OUT | I/O | I2C2_SCL | OSC_OUT
7 | NRST | I/O | Device reset input / internal reset output (active low) | Device reset input / internal reset output (active low)
8 | PC0 | I/O | TIM5_CH1_ETR | ADC_IN10
9 | PC1 | I/O | TIM5_CH2 | ADCIN11
10 | PC2 | I/O | SPI2_MISO/I2S2_MCK, TIM5_CH3 | ADC_IN12
11 | PC3 | I/O | SPI2_MOSI/I2S2_SD, TIM5_CH4 | ADC_IN13
12 | VSSA/VREF- | I/O | Analog ground | Analog ground
13 | VDDA | I/O | Analog power suppl | Analog power suppl
14 | PA0 | I/O | USART2_CTS, TIM2_CH1_ETR, TIM5_CH1_ETR, TIM19_CH1, TSC_G1_IO1, COMP1_OUT | RTC_ TAMPER2, WKUP1, ADC_IN0, COMP1_INM
15 | PA1 | I/O | SPI3_SCK/I2S3_CK, USART2_RTS, TIM2_CH2, TIM15_CH1N, TIM5_CH2, TIM19_CH2, TSC_G1_IO2, | ADC_IN1, COMP1_INP, RTC_REF_CLK_IN
16 | PA2 | I/O | COMP2_OUT, SPI3_MISO/I2S3_MCK, USART2_TX, TIM2_CH3, TIM15_CH1, TIM5_CH3, TIM19_CH3, TSC_G1_IO3 | ADC_IN2, COMP2_INM
17 | VREF+ | I/O | Reference voltage for ADC, COMP, DAC | Reference voltage for ADC, COMP, DAC
18 | PA3 | I/O | SPI3_MOSI/I2S3_SD, USART2_RX, TIM2_CH4, TIM15_CH2, TIM5_CH4, TIM19_CH4, TSC_G1_IO4 | ADC_IN3, COMP2_INP
19 | VDD_2 | I/O | Digital power supply | Digital power supply
20 | PA4 | I/O | SPI1_NSS/I2S1_WS, SPI3_NSS/I2S3_WS, USART2_CK, TIM3_CH2, TIM12_CH1, TSC_G2_IO1, | ADC_IN4, DAC1_OUT1
21 | PA5 | I/O | SPI1_SCK/I2S1_CK, CEC, TIM2_CH1_ETR, TIM14_CH1, TIM12_CH2, TSC_G2_IO2 | ADC_IN5, DAC1_OUT2
22 | PA6 | I/O | SPI1_MISO/I2S1_MCK, COMP1_OUT, TIM3_CH1, TIM13_CH1, TIM16_CH1, TSC_G2_IO3 | ADC_IN6, DAC2_OUT1
23 | PA7 | I/O | TSC_G2_IO4, TIM14_CH1, SPI1_MOSI/I2S1_SD, TIM17_CH1, TIM3_CH2, COMP2_OUT | ADC_IN7
24 | PC4 | I/O | TIM13_CH1, TSC_G3_IO1, USART1_TX | ADC_IN14
25 | PC5 | I/O | TSC_G3_IO2, USART1_RX | ADC_IN15
26 | PB0 | I/O | SPI1_MOSI/I2S1_SD, TIM3_CH3, TSC_G3_IO3, TIM3_CH2 | ADC_IN8, SDADC1_AIN6P
27 | PB1 | I/O | TIM3_CH4, TSC_G3_IO4 | ADC_IN9, SDADC1_AIN5P, SDADC1_AIN6M
28 | PB2 | I/O | - | SDADC1_AIN4P, SDADC2_AIN6P
29 | PE8 | I/O | - | SDADC1_AIN8P, SDADC2_AIN8P
30 | PE9 | I/O | - | SDADC1_AIN7P, SDADC1_AIN8M, SDADC2_AIN7P, SDADC2_AIN8M
31 | VSSSD/ VREFSD- | I/O | SDADC1, SDADC2, SDADC3 ground / External reference voltage for SDADC1,SDADC2, SDADC3 (negative input) | SDADC1, SDADC2, SDADC3 ground / External reference voltage for SDADC1,SDADC2, SDADC3 (negative input)
32 | VDDSD | I/O | SDADC1, SDADC2, SDADC3 power supply | SDADC1, SDADC2, SDADC3 power supply
33 | VREFSD+ | I/O | External reference voltage for SDADC1, SDADC2, SDADC3 (positive input) | External reference voltage for SDADC1, SDADC2, SDADC3 (positive input)
34 | PB14 | I/O | SPI2_MISO/I2S2_MCK, USART3_RTS, TIM15_CH1, TIM12_CH1, TSC_G6_IO1 | SDADC3_AIN8P
35 | PB15 | I/O | SPI2_MOSI/I2S2_SD, TIM15_CH1N, TIM15_CH2, TIM12_CH2, TSC_G6_IO2 | SDADC3_AIN7P, SDADC3_AIN8M, RTC_REFCLKIN
36 | PD8 | I/O | SPI2_SCK/I2S2_CK, USART3_TX, TSC_G6_IO3 | SDADC3_AIN6P
37 | PC6 | I/O | TIM3_CH1, SPI1_NSS/I2S1_WS | -
38 | PC7 | I/O | TIM3_CH2, SPI1_SCK/I2S1_CK, | -
39 | PC8 | I/O | SPI1_MISO/I2S1_MCK, TIM3_CH3 | -
40 | PC9 | I/O | SPI1_MOSI/I2S1_SD, TIM3_CH4 | -
41 | PA8 | I/O | SPI2_SCK/I2S2_CK, I2C2_SMBA, USART1_CK, TIM4_ETR, TIM5_CH1_ETR, MCO | -
42 | PA9 | I/O | SPI2_MISO/I2S2_MCK, I2C2_SCL, USART1_TX, TIM2_CH3, TIM15_BKIN, TIM13_CH1, TSC_G4_IO1 | -
43 | PA10 | I/O | SPI2_MOSI/I2S2_SD, I2C2_SDA, USART1_RX, TIM2_CH4, TIM17_BKIN, TIM14_CH1, TSC_G4_IO2 | -
44 | PA11 | I/O | SPI2_NSS/I2S2_WS, SPI1_NSS/I2S1_WS, USART1_CTS, CAN_RX, TIM4_CH1, USB_DM, TIM5_CH2, COMP1_OUT | -
45 | PA12 | I/O | SPI1_SCK/I2S1_CK, USART1_RTS, CAN_TX, USB_DP, TIM16_CH1, TIM4_CH2, TIM5_CH3, COMP2_OUT | -
46 | PA13 | I/O | SPI1_MISO/I2S1_MCK, USART3_CTS, IR_OUT, TIM16_CH1N, TIM4_CH3, TIM5_CH4, TSC_G4_IO3, SWDIO-JTMS | -
47 | PF6 | I/O | SPI1_MOSI/I2S1_SD, USART3_RTS, TIM4_CH4, I2C2_SCL | -
48 | PF7 | I/O | I2C2_SDA, USART2_CK | -
49 | PA14 | I/O | I2C1_SDA, TIM12_CH1, TSC_G4_IO4, SWCLK-JTCK | -
50 | PA15 | I/O | SPI1_NSS/I2S1_WS, SPI3_NSS/I2S3_WS, I2C1_SCL, TIM2_CH1_ETR, TIM12_CH2, TSC_SYNC, JTDI | -
51 | PC10 | I/O | SPI3_SCK/I2S3_CK, USART3_TX, TIM19_CH1 | -
52 | PC11 | I/O | SPI3_MISO/I2S3_MCK, USART3_RX, TIM19_CH2 | -
53 | PC12 | I/O | SPI3_MOSI/I2S3_SD, USART3_CK, TIM19_CH3 | -
54 | PD2 | I/O | TIM3_ETR | -
55 | PB3 | I/O | SPI1_SCK/I2S1_CK, SPI3_SCK/I2S3_CK, USART2_TX, TIM2_CH2, TIM3_ETR, TIM4_ETR, TIM13_CH1, TSC_G5_IO1, JTDO-TRACESWO | -
56 | PB4 | I/O | SPI1_MISO/I2S1_MCK, SPI3_MISO/I2S3_MCK, USART2_RX, TIM16_CH1, TIM3_CH1, TIM17_BKIN, TIM15_CH1N, TSC_G5_IO2, JNTRST | -
57 | PB5 | I/O | SPI1_MOSI/I2S1_SD, SPI3_MOSI/I2S3_SD, I2C1_SMBAl, USART2_CK, TIM16_BKIN, TIM3_CH2, TIM17_CH1, TIM19_ETR | -
58 | PB6 | I/O | I2C1_SCL, USART1_TX, TIM16_CH1N, TIM3_CH3, TIM4_CH1, TIM19_CH1, TIM15_CH1, TSC_G5_IO3 | -
59 | PB7 | I/O | I2C1_SDA, USART1_RX, TIM17_CH1N, TIM3_CH4, TIM4_CH2, TIM19_CH2, TIM15_CH2, TSC_G5_IO4 | -
60 | BOOT0 | I/O | Boot memory selection | Boot memory selection
61 | PB8 | I/O | SPI2_SCK/I2S2_CK, I2C1_SCL, USART3_TX, CAN_RX, CEC, TIM16_CH1, TIM4_CH3, TIM19_CH3, COMP1_OUT, TSC_SYNC | -
62 | PB9 | I/O | SPI2_NSS/I2S2_WS, I2C1_SDA, USART3_RX, CAN_TX, IR_OUT, TIM17_CH1, TIM4_CH4, TIM19_CH4, COMP2_OUT | -
63 | VSS_1 | I/O | Ground | Ground
64 | VDD_1 | I/O | Digital power supply | Digital power supply